## Estimated Pricing
S/N | Item | Unit | Qty | Estimated Unit Price (USD) | Estimated Total (USD) | Estimated Total (NGN)
Sr. No. | Item | Unit | BOQ Quantity
1 | Battery Container- 6250 kWh | Nos. | 9 | 700000 | 6300000 | 8574300000
2 | MV Station
| PCS (4 sets of 2500 kVA ) + 10.0 MVA MV Station & Aux. System | Nos. | 4 | 450000 | 1800000 | 2449800000
| PCS (2 sets of 2500 kVA ) + 5.0 MVA MV Station & Aux. System & Aux. System | Nos. | 1 | 300000 | 300000 | 408300000
3 | Energy Management System - EMS & SCADA | Set | 1 | 100000 | 100000 | 136100000
4 | Auxilary Transformer |  |  | 75000
| Aux. Power Trafo & Panel 30 / 0.410 kV, 750 kVA , Z = 5%, Dyn11, ONAN, Oil Type Aux. Transformer with associated MDB complete with all accessories. IP 55 Enclosure for Aux. Trafo & the MDB. MDB Configuration- 410 V I/C- 1600 A FP ACB equipped with ON, OFF LED Indication lamps. 200A 4 pole 410 V O/G- 13 No. ACBs shall have inbuilt LSIG Protection. | Set | 2 | 75000 | 150000 | 204150000
5 | UPS
| UPS 5kVA, 3phase (400V) IN Single Phase out (230V) with Main + Bypass & Static Switch with 3hrs Backup , Autonomy Time - 3 Hours with 1 x 100% battary |  | 0
| UPS DB: 230V, 32A, 10kA for 1 sec, Form 2B , 1 no. I/C MCB 32A, 16 no. O/G 10A MCB with Astronomical Timer, A/M switch for light circuit, Insulation monitoring relay |  | 0
6 | Batteries and Charger
| 48 V DC, 250 AH (NI-CD ) battery. (with 3hrs backup) |  | 0
| Float cum Boost Charger , 1 x 100%, 48 V DC, 35A charger for above mentioned batteries (1x100% duty battery charger) |  | 0
7 | DCDBs
| DCDB 48V (with change over switch) # Incomer 63A DP MCCB - 1 No # Outgoing 16A DP MCB,10kA - 12 Nos # Outgoing 10A DP MCB,10kA - 8 Nos |  | 0
| 300 kVA DG Set with Alternator, Diesel Engine, Circuit Breaker with Automatic changeover arrangement, necessary protection, Control & Monitoring System, Exhaust System, Fuel Storage tank(990 litres) (Inbuilt to DG set) etc. | Nos. | 1 | 70000 | 70000 | 95270000
8 | LV Panel / Distribution Boards
| LT Panel for BESS System: 410 V, 3Phase+N+PE, 50kA, 1 sec, Form -3, IP 42 Construction # Incomer 800A - FP ACB with microprocessor based protection release - 1 Nos. # Outgoing 100A - FP MCCB - 4 Nos. 63A - FP MCB- 2 Nos. 32A - FP MCB - 3 Nos. 16A - FP MCB - 3 Nos. 16A - DP MCB - 10 Nos. | Nos. | 1
8.2 | BESS DB: 410 V, FP, 10 kA, 1Sec Form -2, IP 42 Construction # Incomer 200A - 4P MCCB- 1 Nos. # Outgoing 100A- 4P MCCB- 11 Nos. 50A - FP MCB - 11 Nos. 32A - DP RCCB - 5 Nos. | Nos. | 1 | 25000 | 25000 | 34025000
Cables & Terminations
LV Cables
| 1.8/3 (3.6) kV, 1C x 240 Sq. mm, Cu, XLPE insulation, PVC ST2 inner sheath, Al strip armoured, PVC ST2 outer sheath, FR, UV protected,anti rodent, anti termite, as per IEC 60502-1 suitable for 1500V DC from BCP to PCS (8 ckt/PCS) | m | 6000
10 | MV Cables
| 19/33 (36) kV, 1C x 240 Sq. mm, Al, XLPE insulation, PVC ST2 inner sheath, Al strip armoured, PVC ST2 outer sheath, FR, UV protected,anti rodent, anti termite, as per IEC 60502-2 | m | 360
| 19/33 (36) kV, 1C x 630 Sq. mm, Al, XLPE insulation, PVC ST2 inner sheath, Al strip armoured, PVC ST2 outer sheath, FR, UV protected,anti rodent, anti termite, as per IEC 60502-2 | m | 440
| 33kV Trefoil Clamps for Above MV Cable | Nos
11 | LV Cables (1.1 kV)
| 4C X 185 Sqmm cu. cable, XLPE SWA PVC from Aux trafo to LT panel | m | 50 | 45000 | 2250000 | 3062250000
| 4c X 35 Sqmm Al. cable, XLPE SWA PVC From LV panle to BCPs | m | 300
| 4c X 16 Sqmm Al. cable, XLPE SWA PVC from Lighting to DB | m | 100
| 3c X 2.5 Sqmm Cu. (XLPE SWA FR PVC) Class 5 (including Periphery Lighting) | m | 350
| Twisted coloured Pair screened cable 10Px0.5sq.mm Cu cable (Instrumentation Cable RS485) | m | 300
| Lugs, Glands & Terminations for 3C x 240 Sq.mm | Nos.
| C+ Boot type termination for 1Cx240 Sqmm cable at RMU | Nos. | 18
| C+ Boot type termination for 1Cx630 Sqmm cable at RMU |  | 12
12 | Lightening Protection System
| Supply of Premix Marconite or equivalent earthing pit (150 mm dia) with all accessories including Earthing rod 3 mtr depth 17.2mm dia copper bonded steel earth rods combine the advantages of steel strength for deep driving along with corrosion resistance from the molecularly bonded copper, earth chamber, 5 hole bus bar, clamps and SS nut bolts | Nos. | 3
| 25 kg bags of marconite for backfill | Nos.
| Early Streamer Emission (ESE) type Lightning Protection with all necessary accessories including 3 runs of copper down conductor, guy wire , nut bolt etc. (Protection dia - 107 mtr) | Nos. | 1
| G.I. mast of 7.5 mtrs long 50 mm dia along with the base plate for mounting the ese air terminal with the adaptor and guy wire kit (18 mtrs) | Nos.
Earthing System
| Premix Marconite earthing pit (150 mm dia) with all accessories including Earthing rod 3 mtr depth 17.2mm dia copper bonded steel earth rods combine the advantages of steel strength for deep driving along with corrosion resistance from the molecularly bonded copper, earth chamber, 5 hole bus bar, clamps, backfill materials and SS nut bolts | Nos | 30
| 25Sqmm Bare copper cable for earth grid | m
| 1Cx95 sq mm bare copper conductors for PCS | m
| 1Cx95 sq mm bare copper conductors for battery container | m |  | 700000
| Exothermic welding for 50 sqmm copper. to 50 Sqmm cu. grid conductor | nos
| Exothermic welding for 50 sqmm copper. to 70 Sqmm cu. grid cable | nos
| 25 kg bags of marconite for backfill | nos
Plant Illumination
| GI Street light pole and single arm (2.5 mtr) with shed on LED and Junction box. | Nos. | 12
| 1 x 30 W weather proof LED street light fitting mounted on 2.5 meter GI pole (Peripheral Illumination shall be through LED light) . | Nos.
| IP 65 Junction / Battery box with installation clamps to be mounted on light pole - 3 way TBs, 1 no 6 A SP MCB | Nos.
| Flood light (2x 150W) with JB for MCR, Gate house, workshop etc buildings | Nos. | 1
15 | CCTV SYSTEM
| Bullet with IR camera for outdoor Application with 5 mtr GI pole |  | 5
| Intruder Alarm System with SCADA interface functionality | Lot | 0 | 100000 | 0 | 0
| Access Control System with all required accessories | Lot | 0
| Dome type camera for Main Control room Building (Indoor) | Nos. | 0
| Optical image Bullet camera at Main Gate | Nos. | 1
16 | Communication cable and accessories
| 6 Fiber, single mode, armoured fibre optic cable (FO Cable) | M | 400
| PVC Conduit for 6 Fibre, single mode, armoured fibre optic cable | M
| Cat 6 Cable | M
| Rack with Switch for camera with IP66 Enclosure, managed switch. LIU etc | Nos. | 2
17 | Miscellaneous
| First Aid Box | Nos. | 1
| 30 kV Danger Boards | Nos. | 14
| Shock hazard charts duly framed | Nos.
| 30KV Hand gloves pairs | Pairs | 2
| Sand Buckets with MS stand | Sets
| Warning & Caution Sign | Lot | 2
| Arc Suit | No. | 2
| Fire & Water Sealants | LS | 1
| Rubber Mat | Lot | 1
| Cable Ties, Cable Tags, Cable Clamps, Labels, cable warning tape,Cable protection Tiles/Bricks | Lot | 1
| 200 mm dia.(ID), 6m long , RCC, heavy duty hume pipe | Nos. | 1
| CO₂ extinguishers -10KG | Nos.
Total Amount in USD =